## Fire-Rated Steel Doors
Seva Sadan Trust, Ulhasnagar 421003
Supply, Installation, Testing & Commissioning of 120-Minute Fire-Rated Steel Doors
The Door frame shall be single rebate grooved profile 100mm x 57mm made out of minimum 1.2mm thick galvanized steel sheet. Frames shall be butt / mitered joint and field assembeled with bolting system. Door leaf should be minimum 44mm thick fully flush double skin door. Door leaf must be manufactured from 0.8mm thick galvanised steel sheet. The infill material shall be Honeycomb.
All doors and frames shall be finished with Powder coating in desired RAL Shades. as per the directions of the Engineer & site team.
Rate shall include supply and installation of frame, shutter as a complete assembly, including all hardware & glass with tapes
(Rate including Frame +Shutter +installation+transportation)
Sr. No. | Description | Quantity | Unit
1 | 1st Floor Door – 1260mm × 2500mm – Double Leaf | 10 | Nos
Hardware:
| Hinges | 10 | Nos
| Anchor Fastener | 12 | Nos
| Door Closer | 1 | Nos
| D Handle 300mm | 2 | Nos
| Dead Lock | 1 | Nos
| Tower Bolt 300mm | 2 | Nos
| Vision Panel FRD Glass 5mm Thick (200 × 1000mm) | 2 | Nos
2 | Terrace Toilet Door – 650mm × 1940mm – Single Leaf | 4 | Nos
Hardware:
| Hinges | 3 | Nos
| Anchor Fastener | 9 | Nos
| Tubular Lock | 1 | Nos
3 | Terrace Door – 1100mm × 2215mm – Single Leaf | 1 | Nos
Hardware:
| Hinges | 4 | Nos
| Anchor Fastener | 10 | Nos
| Door Closer | 1 | Nos
| D Handle 300mm | 1 | Nos
| Dead Lock | 1 | Nos
| Vision Panel FRD Glass 5mm Thick (200 × 1000mm) | 1 | Nos
4 | Teachers Room Door – 1335mm × 2540mm – Double Leaf | 1 | Nos
Hardware:
| Hinges | 10 | Nos
| Anchor Fastener | 12 | Nos
| Door Closer | 1 | Nos
| D Handle 300mm | 2 | Nos
| Dead Lock | 1 | Nos
| Tower Bolt 300mm | 2 | Nos
| Vision Panel FRD Glass 5mm Thick (200 × 1000mm) | 2 | Nos
5 | Classroom Door – 1335mm × 2100mm – Double Leaf | 2 | Nos
Hardware:
| Hinges | 8 | Nos
| Anchor Fastener | 10 | Nos
| Door Closer | 1 | Nos
| D Handle 300mm | 2 | Nos
| Dead Lock | 1 | Nos
| Tower Bolt 300mm | 2 | Nos
| Vision Panel FRD Glass 5mm Thick (200 × 1000mm) | 2 | Nos
6 | Classroom Door – 1100mm × 2065mm – Single Leaf | 8 | Nos
Hardware:
| Hinges | 4 | Nos
| Anchor Fastener | 10 | Nos
| Door Closer | 1 | Nos
| D Handle 300mm | 1 | Nos
| Dead Lock | 1 | Nos
| Vision Panel FRD Glass 5mm Thick (200 × 1000mm) | 1 | Nos
7 | Classroom Door – 1250mm × 2050mm – Single Leaf | 8 | Nos
Hardware:
| Hinges | 4 | Nos
| Anchor Fastener | 10 | Nos
| Door Closer | 1 | Nos
| D Handle 300mm | 1 | Nos
| Dead Lock | 1 | Nos
| Vision Panel FRD Glass 5mm Thick (200 × 1000mm) | 1 | Nos
8 | Classroom Door – 1200mm × 2050mm – Single Leaf | 1 | Nos
Hardware:
| Hinges | 4 | Nos
| Anchor Fastener | 10 | Nos
| Door Closer | 1 | Nos
| D Handle 300mm | 1 | Nos
| Dead Lock | 1 | Nos
| Vision Panel FRD Glass 5mm Thick (200 × 1000mm) | 1 | Nos