## weather or monsoon shed at rkt
R.K.T. College, Uhasnagar invites sealed tenders from experienced and reputed contractors/agencies for the following work:
Name of Work : Design, Supply, Fabrication and Installation of L-Shaped Weather/Monsoon Shed on Terrace
Scope of Work : The work includes the design, fabrication, supply, transportation and installation of an L-shaped weather/monsoon shed on the college terrace having an approximate area of 18,000 sq. ft.
Technical Specifications
Roofing shall be provided using JSW steel profile sheets.
Steel sheets must carry a minimum 15-year manufacturer's warranty.
GI pipes and structural steel shall be of approved reputed brands only.
All materials used shall be of premium/super-grade quality.
Fastening shall be done only with EPDM-coated self-drilling screws. Ordinary screws or nails will not be accepted.
The structure shall have:
Approximate height: 10.5 ft to 11 ft
Approximate roof slope: 13.5° to 14°
BILL OF QUANTITIES (BOQ):
Sr. No. | Description of Work | Unit | Qty. | Rate (₹) | Amount (₹)
1 | Design, Supply, Fabrication and Installation of L-Shaped Weather/Monsoon Shed using JSW profile sheets with GI/MS structural framework, complete in all respects as per tender specifications. | Job | 1
Total Amount